## input_headers
category | column_name | data_type | example | comment
idenfification | file_seg_name | text | Segment32 | Segment identifier
idenfification | file_section_id | number | 724 | SectionID
idenfification | file_section_name | text | BIRDNAME ROAD | Name of Section
idenfification | file_loc_from | number | 430 | Start metre
idenfification | file_loc_to | number | 1445 | End metre
idenfification | file_lane_name | text | All | lane code
quantity | file_length | number | 1015 | Length of segment in metres
quantity | file_area_m2 | number | 10332 | Square metre area
trigger | file_can_treat_flag | text | TRUE | Can this segment be considered for treatment (change as needed based on client policy)
trigger | file_can_rehab_flag | text | FALSE | Can this segment be considered for Rehab (client specific change as needed based on client policy)
trigger | file_ac_ok_flag | text | TRUE | Is the pavement suitable for asphalt resurfacing (based on current delfection/remaining pavement life/condition - subject to client policy/thresholds)
surfacing | file_surf_class | text | cs | Surface Class (must be one of: 'cs' or 'ac', 'blocks','concrete','other')
trigger | file_next_surf | text | ac | What is the replacement surfacing type ('cs' or 'ac', 'blocks','concrete','other') (change as needed based on client policy)
trigger | file_earliest_treat_period | number | 1 | Specify the ealiest possible modelling period that the first treatment may be triggered (flag for fine control of treatment selection on certain elements)
road | file_urban_rural | text | U | Urban/Rural Tag
road | file_onrc | text | secondary collector | ONRC Category
traffic | file_adt | number | 2463 | Average Daily Traffic
traffic | file_heavy_perc | number | 5 | Heavy Vehicle Percentage
traffic | file_no_of_bus_routes | number | 1 | Number of Bus Routes - Can be used in MCDA Model to lend greater weight to roads with more bus routes
traffic | file_traff_growth_perc | number | 2 | Traffic Growth Percent
surfacing | file_surf_date | text | 2003-02-13 | Surfacing Date dd/mm/yyyy (will be use to determine Surfacing Age using 'base_date' value in 'General' Lookup set)
surfacing | file_surf_function | text | 2 | Surface Function
surfacing | file_surf_material | text | RACK | Surfacing Material
surfacing | file_surf_life_expected | number | 10 | Surfacing Expected life from RAMM. Important factor that determines surface remaining life and plays a role in S-Curve factors for distresses
surfacing | file_surf_layer_no | number | 1 | Surfacing layer number
surfacing | file_surf_thick | number | 9 | Surfacing thickness, in mm
pavement | file_pave_date | text | 1976-02-08 | Pavement Construction Date dd/mm/yyyy (will be use to determine Pavement Age using 'base_date' value in 'General' Lookup set)
pavement | file_pave_remlife | number | 20 | Age based pavement remaining life
maint_fault | file_su_fault_qty | number | 0 | Surfacing Faults in Square Metres (open dispatches) -plays a role in calculation of Surfacing Distress Index
maint_fault | file_pa_fault_qty | number | 0 | Pavementy Faults in Square Metres (open dispatches) -plays a role in calculation of Pavement Distress Index
hsd | file_rough_survey_date | text | 2023-03-27 | Roughness Survey Date dd/mm/yyyy (use to determine Survey Age using 'base_date' value in 'General' Lookup set). Used in turn to determine if survey is outdated.
hsd | file_naasra_85 | number | 110 | Naasra 85th Percentile
hsd | file_rut_survey_date | text | 2023-03-27 | Rut Survey Date dd/mm/yyyy (use to determine Survey Age using 'base_date' value in 'General' Lookup set). Used in turn to determine if survey is outdated.
hsd | file_rut_lwpmean_85 | number | 4 | LWP Mean Rut 85th percentile
hsd | file_rut_rwpmean_85 | number | 4 | RWP Mean Rut 85th percentile
distress | file_cond_survey_date | text | 2023-03-18 | Condition survey Date dd/mm/yyyy (use to determine Survey Age using 'base_date' value in 'General' Lookup set). Used in turn to determine if survey is outdated.
distress | file_pct_allig | number | 0 | Alligator/Mesh Cracks percent of segment length
distress | file_pct_lt_crax | number | 1.06 | L&T Cracks percent of segment length
distress | file_pct_poth | number | 0.0043 | Potholes percent of segment length
distress | file_pct_scabb | number | 0.15 | Scabbing percent of segment length
distress | file_pct_flush | number | 0 | Flushing percent of segment length
distress | file_pct_shove | number | 0 | Shoving percent of segment length
distress | file_pct_edgebreak | number | 0 | Edge Breaks percent of segment length

## parameters
parameter_name | data_type | minimum | maximum | decimals | comment
para_adt | number | 0 | 100000 | 1 | Average Daily Traffic
para_hcv | number | 0 | 50000 | 1 | Percentage heavy vehicles (ranges from 0 to 100)
para_pave_age | number | 0 | 200 | 1 | Pavement age, in years
para_pave_remlife | number | -100 | 100 | 1 | Pavement Remaining Life, in years
para_pave_life_ach | number | 0 | 200 | 1 | Pavement Life Achieved (pavement age as a percentage of life (age plus remaining life))
para_hcv_risk | number | 1 | 25 | 1 | Pavement Risk factor based on traffic loading and pavement life achieved
para_surf_mat | text |  |  |  | Surface Material Code
para_surf_class | text |  |  |  | Surface Class ('cs' or 'ac', 'blocks','concrete','other')
para_surf_cs_flag | number | 0 | 1 | 0 | When Surface Class is 'cs', then 1, else 0
para_surf_cs_or_ac_flag | number | 0 | 1 | 0 | When Surface Class is 'cs' or 'ac', then 1, else 0
para_surf_road_type | text |  |  |  | Concatenate Road Type and Surface Class for use in various lookups
para_surf_thick | number | 0 | 500 | 1 | Surface thickness in mm
para_surf_layers | number | 0 | 20 | 1 | Number of Surface Layers
para_surf_func | text |  |  |  | Surface Function (First coat = '1', Second Coat = "2', Reseal = 'R')
para_surf_exp_life | number | 0 | 200 | 1 | Surface Expected Life, in years (initially from RAMM, then based on experience after treatment)
para_surf_age | number | 0 | 999 | 1 | Surface age, in years
para_surf_life_ach | number | 0 | 500 | 1 | Surface Life Achieved (surface age as a percentage of Expected Life)
para_surf_remain_life | number | -100 | 100 | 1 | Surface Remaining Life, in years
para_flush_pct | number | 0 | 100 | 1 | flushing percentage
para_flush_info | text |  |  |  | Concatenated value for calibrated or reset values for aadi¦iv¦ t100
para_edgeb_pct | number | 0 | 100 | 1 | edge break percentage
para_edgeb_info | text |  |  |  | Concatenated value for calibrated or reset values for aadi¦iv¦ t100
para_scabb_pct | number | 0 | 100 | 1 | scabbing percentage
para_scabb_info | text |  |  |  | Concatenated value for calibrated or reset values for aadi¦iv¦ t100
para_lt_cracks_pct | number | 0 | 100 | 1 | lt_cracks percentage
para_lt_cracks_info | text |  |  |  | Concatenated value for calibrated or reset values for aadi¦iv¦ t100
para_mesh_cracks_pct | number | 0 | 100 | 1 | meash_cracks percentage
para_mesh_cracks_info | text |  |  |  | Concatenated value for calibrated or reset values for aadi¦iv¦ t100
para_shove_pct | number | 0 | 100 | 1 | shove percentage
para_shove_info | text |  |  |  | Concatenated value for calibrated or reset values for aadi¦iv¦ t100
para_poth_pct | number | 0 | 100 | 3 | poth percentage (allow more decimals)
para_poth_info | text |  |  |  | Concatenated value for calibrated or reset values for aadi¦iv¦ t100
para_rut_increm | number | 0 | 2.5 | 2 | Estimated Rut increment
para_rut | number | 0 | 50 | 1 | Rut depth
para_naasra_increm | number | 0 | 15 | 1 | Estimated Naasra Increment
para_naasra | number | 0 | 350 | 1 | Naasra
para_sdi | number | 0 | 100 | 2 | Surface distress index
para_pdi | number | 0 | 100 | 2 | Pavement distress index
para_obj_distress | number | 0 | 100 | 2 | Objective function component - weighted sum of PDI and SDI
para_obj_rsl | number | 0 | 100 | 2 | Objective function component - remaining surface life
para_obj_rutting | number | 0 | 100 | 2 | Objective function component - rutting
para_obj_naasra | number | 0 | 100 | 2 | Objective function component - roughness (NAASRA)
para_obj_o | number | 0 | 100 | 2 | Raw objective function
para_obj | number | 0 | 1000 | 2 | Objective function - raw objective function weighted by road type
para_obj_auc | number | 0 | 9999999 | 1 | Objective multiplied by treatment area, to scale for AUC calcs in BCA models
para_maint_cost_perkm | number | 0 | 99000000 | 0 | Maintenance Cost Tracker
para_csl_status | text |  |  |  | Canditate Selection Logic. Trigger logic outcome. If 'ok' then triggered = true. Otherwise triggered = false and value contains reason
para_csl_flag | number | 0 | 1 | 0 | Canditate Selection Logic. If 1 then triggered = true. If 0 then not triggered
para_is_treated_flag | number | 0 | 1 | 0 | Flag to indicate if the model has applied a treatment
para_treat_count | number | 0 | 999 | 0 | Number of Treatments applied
para_pdi_rank | number | 0 | 101 | 2 | Network Functions. Rank of raw Pavement Distress Index
para_rut_rank | number | 0 | 101 | 2 | Network Functions. Rank of Rut Depth
para_sdi_rank | number | 0 | 101 | 2 | Network Functions. Rank of raw Surface Distress Index
para_sla_rank | number | 0 | 101 | 2 | Network Functions. Rank of Surface Life Achieved

## treatments
treatment_name | category | budget_category | description | unit_rate | comments
PreSeal | HeavyMaint | Pre-Repairs | Holding/Preseal Repairs as Holding action on Chipseal | 70 | none
ChipSeal_S | Preserve | Resurfacing | Chipseal surfacing with minimal repairs | 15 | none
ChipSeal_P | Preserve | Resurfacing | Chipseal surfacing with minimal repairs | 15 | none
ChipSeal_H | Holding | Resurfacing | Chipseal surfacing on Preseal Repairs | 15 | none
ThinAC_P | Preserve | Resurfacing | Thin AC overlay/inlay with no or minimal repairs | 65 | none
ThinAC_H | Holding | Resurfacing | Thin AC overlay/inlay with Heavy Maintenance repairs | 1 | none
HMaint_AC | HeavyMaint | Pre-Repairs | Heavy Maintenance on AC Section | 120 | Heavy maintenance/inlay/repair on AC
Rehab_CS_RL | Rehab_CS | Rehab | Rehab on Chipseal - Rural, Light Intensity | 120 | low volume and access
Rehab_CS_RM | Rehab_CS | Rehab | Rehab on Chipseal - Rural, Medium Intensity | 190 | secondary collectors
Rehab_CS_RH | Rehab_CS | Rehab | Rehab on Chipseal - Rural, Heavy Intensity | 260 | primary collectors and arterials
Rehab_CS_UL | Rehab_CS | Rehab | Rehab on Chipseal - Urban, Light Intensity | 150 | low volume and access
Rehab_CS_UM | Rehab_CS | Rehab | Rehab on Chipseal - Urban, Medium Intensity | 220 | secondary collectors
Rehab_CS_UH | Rehab_CS | Rehab | Rehab on Chipseal - Urban, Heavy Intensity | 290 | primary collectors and arterials
Rehab_AC_RL | Rehab_AC | Rehab | Rehab on AC - Rural, Light Intensity | 160 | low volume and access
Rehab_AC_RM | Rehab_AC | Rehab | Rehab on AC - Rural, Medium Intensity | 230 | secondary collectors
Rehab_AC_RH | Rehab_AC | Rehab | Rehab on AC - Rural, Heavy Intensity | 300 | primary collectors and arterials
Rehab_AC_UL | Rehab_AC | Rehab | Rehab on AC - Urban, Light Intensity | 190 | low volume and access
Rehab_AC_UM | Rehab_AC | Rehab | Rehab on AC - Urban, Medium Intensity | 260 | secondary collectors
Rehab_AC_UH | Rehab_AC | Rehab | Rehab on AC - Urban, Heavy Intensity | 330 | primary collectors and arterials
RMaint | Maintenance | Maintenance | Routine maintenance | 1 | Cost will be calculated at run-time based on distresses, hsd rough & rutting, traffic
BlockRep | Birthday | BlockRep | Block paving repairs treated when at end of expected life | 100 | set the file_surf_life_expected to a large value - 999 years - to disable treatment trigger
ConcRep | Birthday | ConcRep | Concrete paving repairs treated when at end of expected life | 100 | set the file_surf_life_expected to a large value - 999 years - to disable treatment trigger
Xtreat | Birthday | Xtreat | Other repairs treated when at end of expected life | 100 | set the file_surf_life_expected to a large value - 999 years - to disable treatment trigger

## mcda_setup
source_type | key | weight | obj_type
mcda_ranking | treatment_suitability_score | 10.38 | 1
mcda_ranking | treatment_cost | 39.63 | -1
model_param | para_adt | 16.29 | 1
raw_data | file_no_of_bus_routes | 16.41 | 1
model_param | para_surf_life_ach | 5.72 | 1
model_param | para_treat_count | 29.3 | -1
raw_data | file_length | 49.45 | 1

## network_functions
input_parameter | function_type | output_parameter | comment
para_surf_life_ach | percent_rank_approx | para_sla_rank | Percentage rank for pan_surf_life_ach
para_rut | percent_rank_approx | para_rut_rank | Percentage rank for pan_rut
para_sdi | percent_rank_approx | para_sdi_rank | Percentage rank for pan_sdi
para_pdi | percent_rank_approx | para_pdi_rank | Percentage rank for pan_pdi